## Sheet1
Transmission | Type_Transmission | Class | Body | Energy | Maker | Model | ICE | Fabrication_Year | First_Fabrication_Year | State | V1000_BV1 | V1000_BV2 | V1000_BV3 | V1000_BV4 | V1000_BV5 | V1000_BV6 | V1000_BV7 | V1000_BV8 | V1000_BV9 | V1000_BV10 | V1000_REV | Curb weight | Testing_additional_mass | Cylinders | ICE_Torque_max | ICE_Rpm_torque_max | ICE_Power_max | ICE_Rpm_power_max | CO2 | ICE_Boost_type | ICE_Capacity | cylindres | name | HYB_Architecture | Mileage | Emission_Standards_Regulation_Compliant | Curb weight (MVODM) | PTW (MMAC) [F2] | PTW + trailer (MTR) [F3] | ICE_Cylinders_nb | ICE_Starter | EM_Torque_max | EM_Power_max | PWT_Power_max | Usefull_Battery_Capacity | Wheel_Dimensions | EM_nb | Front_EM1_Torque_max | Front_EM1_Power_max | Front_EM2_Torque_max | Front_EM2_Power_max | Rear_EM3_Torque_max | Rear_EM3_Power_max | Rear_EM4_Torque_max | Rear_EM4_Power_max | Full_Battery_Capacity
DCT | Traction | M1 | B | diesel | MERCEDES | B200 | 2L | 2019 |  |  | 8.2 | 11.5 | 17.3 | 24.4 | 33.5 | 42.6 | 54.5 | 69.1 |  |  |  | 1588 | 140 | 4 | 320 | 1400 | 110 | 5200 | 112 |  | 1950 | 4 | 66651-2020-001_MRC_B200D_2L0_110kW_BVA8
BVA | [32 empty] | 66651-2020-003_TOY_CAMRY_HEV_2L5_160kW_CVT | [12 empty] | 195/65R15
MT | Traction | M1 | H | gasoline | RENAULT | HFE | HR13 | 2019 | 2019 |  | 7.58 | 12.98 | 19.46 | 27.52 | 37.01 | 45.78 | [5 empty] | 1420 | 140 | 4 | 260 | 1600 | 103 | 5000 |  | SINGLE VGT | 1330 |  | 66651-2020-004_RNO_HFE_GAS_1L3_103kW_MT6
DCT | Traction | I2 | H | gasoline | RENAULT | HJE (chine) | HR13 | 2019 |  | final | 6.7 | 11.3 | 18.5 | 27.2 | 35.2 | 44 | 55 |  |  |  |  | 1361 | 140 | 4 | 270 |  | 115 |  |  | SINGLE FGT TWIN SCROLL | 1300 | 4 | 66651-2020-005_RNO_HJE_GAS_1L3_115kW_DCT7
MT | Traction | M0 | F | gasoline | DACIA | XJK | HR13 | 2019 | 2019 |  | 7.75 | 14.85 | 21.85 | 29.61 | 37.89 | 45.33 | [5 empty] | 1278 | 140 | [8 empty] | 4 | 66651-2020-006_RNO_XJK_75kW_TX26
DCT | Propulsion | M2 | B | gasoline | MERCEDES | Classe-C 200 | 1,5 l | 2018 |  | final | 8.6 | 13.3 | 18.7 | 25.4 | 34.2 | 41 | 47.5 | 57.5 | 68.2 |  |  | 1615 | 140 | 4 | 280 |  | 135 | 5800 |  |  | 1497 | 4 | 66651-2020-007_MRC_C200_1L5_135kW_BVA9
VE | Traction | I2 | B |  | PEUGEOT | e-208 |  | 2020 | 2020 | final | 12 | [10 empty] | 1513 | 140 |  | 260 |  | 100 | [5 empty] | 66651-2020-008_PGT_208_EV_100kW_RED1
MT | Traction | M1 | B | gasoline | FORD | Connect Tourneo | 1L | 2019 |  |  | 7.22 | 13.3 | 20.21 | 26.8 | 33.54 | 39.91 | [5 empty] | 1645 | 140 | 3 | 170 | 1400 | 74 | 6000 | 136 |  | 999 |  | 66651-2020-009_FRD_Connect_GAS_1L0_74kW_MT6
VE | Traction | I2 | B | electric | RENAULT | Néo | électrique | 2018 | 2018 |  | 12.16 | [10 empty] | 1562 | 140 |  | 245 |  | 100 |  | 0 |  |  |  | 66651-2020-010_RNO_B10_NEO_EV_100kW_RED
CVT | 4x4 | M2 | H | diesel | RENAULT | HZG | M9R | 2019 | 2019 |  | 12 | [10 empty] | 1897 | 140 | 4 |  |  | 140 | [5 empty] | 66651-2020-011_RNO_HZG_M9R_CVT_140kW_Eu6Dtemp
VE | Traction | I2 | H | electric | BYD | EV535 |  |  |  |  | 12 | [10 empty] | 1535 | 140 |  | 180 |  | 70 | [5 empty] | 66651-2020-012_BYD_EV535_EV_70kW_RED1
BVA | Traction | I2 | B | gasoline | PEUGEOT | 208 | 1,2l | 2020 | 2020 | Final | 7.08 | 12.47 | 19 | 25.21 | 30.12 | 37.05 | 45.83 | 55.14 |  |  |  | 1163 | 140 | 3 |  |  | 74 |  |  |  | 1199 |  | 66651-2020-014_PGT_208_1.2_74kW_EAT8
[33 empty] | 66651-2020-015_RNO_HJB e-tech_PHEV_1L6_116kW | [12 empty] | 195/65R15
BVA | Traction | I2 | B | gasoline hybrid |  |  |  | 2021 | 2021 |  | 12 | [11 empty] | 140 |  | 144 |  | 67 | [5 empty] | 66651-2020-016_RNO_BJA e-tech_HEV_PT1_4336_1L6_103kW | E-Tech |  |  | 1320 | 1760 |  | 4 |  |  |  | 105 |  | 195/55/16 | 2 | 212 | 38
MT | Traction | M1 | B | gasoline | MAZDA | 3 | 2L Skyactiv-X | 2019 |  |  | 9.5 | 15.9 | 22.7 | 28.5 | 35.3 | 45.6 | [5 empty] | 1426 | 140 | 4 | 224 | 3000 | 132 | 6000 |  |  | 1997 |  | 66651-2020-017_MZD_3_skyactiv-X_2L0_132kW_MT6
MT | Traction | I2 | H | gasoline | FORD | PUMA | 1,0l ecoboost BSG 48V | 2019 | 2019 | FINAL | 8.23 | 14.37 | 22.05 | 29.9 | 37.33 | 44.44 | [5 empty] | 1280 | 140 | 3 | 220 | 3000 | 114 | 6000 | 126 |  | 999 |  | 66651-2020-018_FRD_PUMA_BSG-48V_BVM_114kW
VE | 4x4 | M1 | B | electric | TESLA | model3 Dual Motor |  | 2019 |  | final | 7.7 | [10 empty] | 1860 | 140 |  |  |  | 258 |  | 0 |  |  |  | 66651-2020-019_TES_Model3_Dual_Motor_EV_253kW_RED1
MT | Traction | I2 | H | gasoline | FORD | PUMA | 1,0 écoboost BSG 48V | 2019 | 2019 | FINAL | 8.65 | 15.06 | 23.12 | 31.21 | 39 | 46.52 | [5 empty] | 1280 | 140 | 3 | 200 | 1750 | 92 | 6000 | 126 |  | 999 |  | 66651-2020-020_FRD_PUMA_BSG-48V_BVM_92kW
BVA | Traction | M1 | K | gasoline hybrid | RENAULT | KFB | HR16 | 2021 | 2021 | Under development | 12 | [11 empty] | 140 |  | 144 | 3600 | 69 | 5600 |  |  | 1600 |  | 66651-2020-021_RNO_KFB_PT2_4013_PHEV | E-Tech |  | Eu6d | 1664 | 1760 |  | 4 |  |  |  | 105 | 1.2 | 195/55R16 |  | 212 | 36 | 50 | 15
BVA | 4x4 | M1 | H | gasoline hybrid | VOLVO | XC40 PHEV |  | 2019 |  |  | 8.1 | 13.8 | 19.9 | 27.5 | 35.7 | 45.5 | 53.5 | [5 empty] | 140 |  |  |  | 192 |  |  | SINGLE FGT TWIN SCROLL | 1477 |  | 66651-2020-022_VOLVO_XC40_PHEV_192_kW_DCT7 |  |  |  | 1776 | [8 empty] | 195/65R15
VE | Propulsion | I1 | B | electric | RENAULT | Twingo EV |  | 2020 | 2020 | FINAL | 12 | [10 empty] | 1170 | 140 |  |  |  | 60 |  | 0 |  |  |  | 66651-2020-023_R4S_EV__RED1
DCT | Traction | I2 | H | gasoline | RENAULT | HJB | HR13 |  |  | Under development | 6.73 | 11.34 | 18.42 | 27.14 | 35.09 | 43.94 | 54.85 |  |  |  |  | 1358 | 140 | 4 | 260 | 1600 | 103 | 4500 |  | SINGLE FGT | 1349 |  | 66651-2020-024_RNO_HJB_HR13_DW30_Eur6dfull_BSG12v
VE | Traction | VU | F | electric | RENAULT | Kangoo |  | 2020 | 2020 |  | 11.5 | [10 empty] | 1744 | 140 | [9 empty] | 66651-2020-025_RNO_XFK_ 5AQ609 _LK
BVA | 4x4 | M1 | H | gasoline hybrid | Peugeot | 3008 | 1.6T |  |  | Serial | [14 empty] | 300 |  | 147 |  |  | SINGLE VGT | 1600 |  | 66651-2020-026_PGT_3008_1L6_225kW_Hyb4_BVA8 | P2 | [5 empty] | 4 |  |  |  | 220 | 10.8 |  | 2 |  | 80 |  |  |  | 80 |  |  | 13.2
RED | Traction | VU | N | electric | RENAULT | X62 |  | 2020 | 2020 |  | 8.82 | [11 empty] | 140 | [9 empty] | 66651-2020-027_RNO_X62-Step2-3.5T_EV_57kW_RED |  |  |  | 2150 | 3500 | [5 empty] | 57 | 33 | 225/65/16 |  | 225
BVA | [32 empty] | 66651-2020-029-TOY-RAV4-2L5-HEV-160kW-CVT | [12 empty] | 195/65R15
VE | Traction | I2 | B | electric | RENAULT | Néo | électrique | 2018 | 2018 |  | 12 | [10 empty] | 1562 | 140 |  | 245 |  | 80 |  | 0 |  |  |  | 66651-2020-030_RNO_B10_NEO_EV_80kW_RED
BVA | Traction | M1 | H | gasoline hybrid | PEUGEOT | 3008 |  | 2020 | 2020 | Serial | 7.6 | 13.1 | 19.9 | 26.4 | 31.5 | 38.8 | 48.1 | 57.8 |  |  |  |  | 140 |  | 300 | 1800 | 133 | 5750 |  | SINGLE FGT TWIN SCROLL | 1598 |  | 66651-2020-031_PGT_3008_PHEV_1L6_165kW_AT8 |  |  |  | 1821 |  |  | 4 | [5 empty] | 225/55R18 | 1 | 320 | 81 | [6 empty] | 13.2
BVA | Propulsion | M2 | B | gasoline hybrid | BMW | 330e |  | 2019 | 2019 |  | 8.23 | 12.35 | 18.45 | 23.3 | 30.23 | 38.89 | 46.53 | 58.71 |  |  |  |  | 140 |  | 330 |  | 135 | 6500 |  |  | 1998 |  | 66651-2020-032_BMW_330E_214kW_BVA8_PHEV |  |  |  | 1710 | 2265 |  | 4 | [6 empty] | 1 | 265 | 83 | [6 empty] | 12
RED | Traction | M1 | B | electric | NISSAN | LEAF e+ |  | 2020 |  | Serial | 14.28 | [11 empty] | 140 | [9 empty] | 66651-2020-033_NSN_LEAF_e+_EV_160kW_RED1 |  |  |  | 1766 | 2140 | 2140 |  |  |  |  | 160 |  | 215/50 R17 | 1 | 340 | 160 | [6 empty] | 61.6
MT | Traction | I2 | H | gasoline | NISSAN | P13A | HR10 | 2019 | 2019 | Euro6DFull | 7.55 | 13.43 | 21.43 | 29.07 | 37.16 | 44.45 | [5 empty] | 1290 | 140 | 3 | 200 | 2900 | 85 | 5000 |  |  |  |  | 66651-2020-034_NSN_P13A_JUKE_TX26_85kW
DCT | Traction | M2 | J | diesel | RENAULT | JFC | M9R | 2019 | 2019 | FINAL | 8.27 | 15.31 | 24.82 | 35.79 | 46.51 | 57.75 | [5 empty] | 1925 | 90 | 4 | 400 |  | 139 |  | 136 |  | 1997 |  | 66651-2020-035_RNO_JFC_M9R_DW45_139kW_EU6DFull
BVA | Traction | I2 | H | gasoline | NISSAN | P13A Juke | HR10 | 2019 | 2019 | EURO6 | 6.7 | 10.57 | 16.6 | 23.82 | 31.2 | 39.01 | 46.8 |  |  |  |  | 1320 | 140 | 3 | 200 |  | 84 |  |  |  | 999 |  | 66651-2020-036_NSN_P13A_JUKE_HR10DDT_DW30_84kW
DCT | Traction |  |  | gasoline hybrid | KIA | XCeed | 1.6 GDi105+lec |  |  |  | 7.3 | 13.2 | 21.4 | 31.3 | 42.1 | 52.4 | [6 empty] | 140 |  | 147 | 4000 | 77 | 5700 |  |  | 1580 |  | 66651-2020-037_KIA_XCEED_PHEV_1L6_103kW_DCT7 |  |  |  | 1685 | 2030 | [7 empty] | 235/45 R18 |  |  | 44.5 | [6 empty] | 8.9
RED | Propulsion | M1 | B | electric | Volkswagen | ID.3 |  | 2020 | 2020 | Serial | 11.13 | [11 empty] | 140 | [9 empty] | 66651-2020-038_VWG_ID-3_EV_150kW_RED1 |  |  |  | 1857 | [6 empty] | 150 |  | 215/45 R20 | [5 empty] | 310 |  |  |  | 58
66651-2020-039_HDA_e_EV_113kW_RED1
DCT | Traction | I2 | B | gasoline hybrid | TOYOTA | Yaris | 1.5 | 2020 | 2020 | Serial | 12 | [11 empty] | 140 | [9 empty] | 66651-2020-040_TOY_YARIS_HEV_1L5_85kW_CVT |  |  |  | 1173 |  |  | 3
66651-2020-041_MNI_Cooper_EV_135kW_RED1
BVA | Traction | I2 | B | gasoline hybrid | Renault | Locobox |  | 2020 | 2020 |  | 12 | [11 empty] | 140 | [9 empty] | 66651-2020-042_RNO_HJB_etech_HEV_1L6_116kW |  |  |  | 1585 | [11 empty] | 116
RED | Propulsion | M1 | B | electric | Volkswagen | ID.3 |  | 2020 | 2020 | Serial | 11.13 | [11 empty] | 140 | [9 empty] | 66651-2021-001_VWG_ID3_EV_150kW_RED1 |  |  |  | 1844 | 2260 | [5 empty] | 150 | 58 | 215/45 R20 | 1 |  |  |  |  | 310
BVA | 4x4 | M1 | H | gasoline hybrid | PEUGEOT | 3008 |  | 2020 | 2020 | Serial | [12 empty] | 140 |  | 300 | 3000 | 147 | 6000 |  | SINGLE VGT | 1598 |  | 66651-2021-002_PGT_3008_PHEV_1L6_221kW_AT8 |  |  | Eu6d | 1850 |  |  | 4 |  |  |  |  | 10.7 | 205 - 55 R 19 | 2 |  | 81 | 320 |  |  | 83 | 166 |  | 13.2
RED | 4x4 | M2 | H | electric | ROEWE | Marvel X |  | 2018 |  |  | 12 | [11 empty] | 140 | [9 empty] | 66651-2021-003-ROW_Marvel-X_EV_222kW_RED1 |  | 8800 |  | 1910
MT | Traction | M2 | F | gasoline | PEUGEOT | 5008 | 1,2l Puretech | 2019 | 2019 | FINAL | 7.45 | 12.59 | 20 | 26.45 | 34.66 | 44.99 | [5 empty] | 1545 | 140 | 3 | 230 | 1750 |  |  |  |  | 1199 |  | 66651-2021-004_PGT_5008_1.2_Eu6_DFull_96KW_BVM
MT | Traction | M2 | F | gasoline | PEUGEOT | 5008 | 1,2l Puretech | 2019 | 2019 | FINAL | 7.45 | 12.59 | 20 | 26.45 | 34.66 | 44.99 | [5 empty] | 1545 | 140 | 3 | 230 | 1750 |  |  |  |  | 1199 |  | 66651-2021-004_PGT_5008_1.2_Eu6_DFull_96KW_BVM - Copie
DCT | Traction | M1 | B | gasoline hybrid | MERCEDES | A250e | HR13 |  |  |  | 8.3 | 11.4 | 17.3 | 24.3 | 33.5 | 43 | 54.7 | 69 |  |  |  |  | 140 |  | 250 |  | 118 | 5500 |  | SINGLE VGT | 1330 |  | 66651-2021-005_MRC_A250e_PHEV_1L3_160kW_DCT8 | P2 |  |  | 1721 | 2155 |  | 4 |  |  |  | 160 |  | 225/45R18 | 1 | 300 | 75 | [6 empty] | 15.6
66651-2021-006_RNO_B10-NEO_EV_100kW_RED1
66651-2021-007_RNO_X61_EV_44kW_RED1
66651-2021-008_PGT_508_PHEV_1L6_165kW_AT8
RED | Propulsion | I1 | E | electric | RENAULT | TWIZY |  | 2015 | 2015 | Serial | 12 | [11 empty] | 77 | [9 empty] | 66651-2021-009_RNO_TWIZY_EV_13kW_RED1 |  |  |  | 474 | 690 | [6 empty] | 6.1 | 145/80 R13 | 1 | 57 | 13
MT | Traction | VU | J | diesel hybrid | FORD | TOURNEO Custom | 2.0L EcoBlue hybride | 2020 |  |  | 7.5 | 14.9 | 26.3 | 38.2 | 48.7 | 60.1 | [6 empty] | 140 |  | 415 | 1750 < 2750 | 136 | 3500 |  | SINGLE VGT | 1995 |  | 66651-2021-010_FRD_TOURNEO_Custom_DSL_2L0_136kW_MT6 | BSG 48V |  |  | 2455 | 3190 |  | 4 | BSG 48V
MT | Traction | M1 | K | diesel | RENAULT | KFB | 1.5 | 2019 | 2019 |  | 8.7 | 14.9 | 23.3 | 33.28 | 44.37 | 57.95 | [5 empty] | 1446 | 140 | 4 |  |  | 85 |  |  |  | 1500 |  | 66651-2021-011_RNO_KFB_DSL_1L5_81kW_MT6
RED | Traction | M1 | H | electric | MAZDA | e-MX30 |  | 2021 | 2021 | Serial | [12 empty] | 140 | [9 empty] | 66651-2021-012_MZD_eMX30_EV_107kW_RED1 |  |  |  | 1695 | 2119 | [7 empty] | 215/55R18 | 1 | 271 | 107 | [6 empty] | 35.5
66651-2021-013_RNO_LJL_Etech_HEV_1L6_105kW
DCT | Traction | I2 | H | gasoline | RENAULT | HJB | HR13 |  |  | Under development | 6.73 | 11.34 | 18.42 | 27.14 | 35.09 | 44.35 | 54.53 |  |  |  |  | 1392 | 140 | 4 | 260 | 1600 | 116 | 4500 |  | SINGLE FGT | 1349 |  | 66651-2021-015_HJB_HR13_BSG12V_EDC_116kW
66651-2021-016_VWG_GOLF 8_GAS_1L0_81kW_DCT7
VE | Traction | I2 | B | electric | RENAULT | KWID |  | 2018 | 2018 |  | 12 | [10 empty] | 920 | 140 | [9 empty] | 66651-2021-017_BBG_VE_PP22
66651-2021-018_XFK_VC2989_VE_245Nm-75kw
BVA | Traction | I2 | B | gasoline hybrid | RENAULT | BJA | HR16 | 2021 | 2021 | Under development | 12 | [11 empty] | 140 |  | 144 | 3600 | 69 | 5600 |  |  | 1600 |  | 66651-2021-019_RNO_BFB_Etech_PHEV_1L6_116kW_RED1 | E-Tech |  | Eu6d | 1320 | 1760 |  | 4 |  |  |  | 105 | 1.2 | 195/55R16 |  | 212 | 36 | 50 | 15
RED | Traction | VU | F | electric | Mercedes | E-Vito |  | 2020 | 2020 | Serial | 12 | [11 empty] | 140 | [9 empty] | 66651-2021-020_MRC-E-Vito_85kW |  | 1000 |  | 2185
RED | Traction | I1 | B | electric | FIAT | E500 |  | 2021 | 2021 | Serial | 11.79 | [11 empty] | 140 | [9 empty] | 66651-2021-021_FIA_e500_EV_87kW_RED1 |  |  |  | 1381 | 1690 | [5 empty] | 87 | 37.3 | 205/45R17 | 1 | 220 | 87
BVA | Traction | M1 | H | gasoline hybrid | HYUNDAI | Tucson | 1.6 | 2020 | 2020 |  | 8.6 | 14.6 | 22.6 | 30 | 42 | 54.5 | [6 empty] | 140 |  | 265 | 1500 | 132 | 5500 |  |  | 1600 |  | 66651-2021-022_HYU_Tucson_HEV_1L6_170kW_AT6 |  |  |  | 1675 |  |  | 4
BVA | Traction | I2 | B | gasoline hybrid | RENAULT | BJA | HR16 | 2021 | 2021 | Under development | 12 | [11 empty] | 140 |  | 144 | 3600 | 69 | 5600 |  |  | 1600 |  | 66651-2021-023_RNO_BJA_Etech_HEV_1L6_105kW | E-Tech | 4500 | Eu6d | 1320 | 1760 |  | 4 |  |  |  | 105 | 1.2 | 195/55R16 |  | 212 | 36 | 50 | 15
RED | Traction | I1 |  | electric | Citroen | AMI |  | 2020 | 2020 |  | 12 | [11 empty] | 140 | [9 empty] | 66651-2021-024_CTN_AMI_EV_6kW_RED1 |  | 800 |  | 490 | 700 | [5 empty] | 6 |  | 155/65 R14 |  |  | 6 | [6 empty] | 5.5
CVT | 4x4 | M2 | H | gasoline hybrid | TOYOTA | RAV4 |  | 2020 | 2020 | Serial | 12 | [11 empty] | 140 |  | 206 | 4400 | 136 | 6000 |  |  | 2487 |  | 66651-2021-025_TOY_RAV4_4x4_PHEV_2L5_225kW_CVT |  |  |  | 1956 | 2510 |  | 4 |  |  |  | 225 |  | 225/60 R18 | 2 | 202 | 64.7059 |  |  | 121 | 40 |  |  | 18.1
RED | Traction | I2 | B | gasoline hybrid | Honda | Jazz | LEB8 | 2020 | 2020 | Serial | 8.5 | 11.4 | 14.7 | 18.2 | 21.6 | [7 empty] | 140 |  | 131 | 4500-5000 | 72 | 5500-6400 |  |  | 1498 |  | 66651-2021-026_HDA_Jazz_HEV_1L5_72kW_RED1_1 | P2 | 3000 | Eu6d | 1226 | 1710 |  | 4 | Standard |  |  | 80 |  | 185/60 R15 | 1
VE | Traction | VU | F | electric | RENAULT | Kangoo |  | 2021 | 2021 |  | 11.5 | [11 empty] | 140 |  | 245 |  | 90 | [5 empty] | 66651-2021-027_XFK_VE_245Nm-90Kw |  |  |  | 1744 | 2250 | 3000 | [16 empty] | 43
CVT | Traction | M1 | H | electric | MG | ZS EV |  | 2020 | 2020 | Serial | 12 | [11 empty] | 140 |  | 353 |  | 105 | [5 empty] | 66651-2021-028_MG_ZS_105W |  |  | Eu8 | 1491
RED | Traction | M1 | B | electric | RENAULT | BCB |  | 2022 | 2022 | Under development | 12 | [11 empty] | 140 | [9 empty] | 66651-2021-029_RNO_BCB_EV_160kW_RED1 |  | 2570 | Eu7 | 1640 | 2158 | 3058 | [5 empty] | 60 | 195/60 R18 |  | 300 | 160 | [6 empty] | 60
BVA | Traction | M1 | B | gasoline | CITROËN | C4 | 1,2 puretech | 2020 |  |  | 7.9 | 13.5 | 20.5 | 27.2 | 32.5 | 40 | 49.5 | 59.6 |  |  |  |  | 140 |  | 230 | 1750 | 96 | 5500 |  |  |  |  | 66651-2021-030_CTN_C4_1L2_96kW_AT8 |  |  |  | 1305
CVT | Traction | M1 | H | gasoline hybrid | FORD | KUGA |  | 2020 | 2020 | Serial | 12 | [11 empty] | 140 | [7 empty] | 2488 |  | 66651-2021-031_FRD_KUGA_PHEV_2L5_165kW_CVT | P3 |  |  | 1786 | 2320 | 3520 | 4
RED | Propulsion | M1 | H | electric | Volkswagen | ID4 |  | 2021 | 2021 | Serial | 10.39 | [11 empty] | 140 | [9 empty] | 66651-2021-032_VWG_ID4_EV_150kW_RED1 |  |  |  | 2185 | 2660 | 3660 |  |  |  |  | 150 |  | 255/40R21 | [9 empty] | 77
DCT | Traction | M1 | B | gasoline | VOLKSWAGEN | GOLF 8 |  | 2021 | 2021 | Serial | 7.33 | 12.3 | 19.09 | 27.5 | 36.8 | 46.1 | 54.9 | [5 empty] | 140 |  | 250 | 1500 | 110 |  |  |  | 1499 |  | 66651-2021-033_VW_GOLF8_1.5L_48V_DSG7_110kW_AT |  | 11700 |  | 1385 |  |  | 4
BVA | 4x4 | M1 | H | gasoline hybrid | HYUNDAI | TUCSON PHEV |  | 2021 | 2021 | Serial | 7.8 | 13.4 | 20.5 | 27.8 | 38.3 | 49.3 | [6 empty] | 140 |  | 265 |  | 132 | 5500 |  |  | 1598 |  | 66651-2021-034_HYU_TUCSON_PHEV_1L6_195kW_DCT7 | P2 |  |  | 1912 | 2415 |  | 4 | BSG 48V |  |  |  | 13.8 |  | 1 |  | 67
VE | Traction | VU | F | electric | RENAULT | Kangoo |  | 2021 | 2021 |  | 11.5 | [11 empty] | 140 |  | 245 |  | 90 | [5 empty] | 66651-2021-035_XFK_PT1-3497_VE_245Nm-90Kw |  |  |  | 1744 | 2250 | 3000 | [16 empty] | 43
VE | 4x4 | M1 | H | electric | VOLVO | XC40 P8 |  | 2021 | 2020 | Serial | 12 | [11 empty] | 140 | [9 empty] | 66651-2021-036_VLV_XC40_P8_EV_300kW_RED1 |  |  |  | 2128 | 2650 | 4150 |  |  |  |  | 300 |  | 235/50 R19 | 2 | 330 | 150 |  |  | 330 | 150 |  |  | 78
VE | Traction | VU | F | electric | RENAULT | Kangoo |  | 2021 | 2021 |  | 11.5 | [11 empty] | 140 |  | 245 |  | 90 | [5 empty] | 66651-2021-037_XFK_PT1-4054_VE_245Nm-90Kw |  |  |  | 1744 | 2250 | 3000 | [16 empty] | 43
MT | Traction | I2 | B | gasoline | Hyundai | I30 BSG 48V |  | 2020 | 2020 | Serial | 7.07 | 12.97 | 19.75 | 26.41 | 33.14 | 40.42 | [6 empty] | 140 |  | 172 | 1500 | 88 | 6000 |  |  | 998 |  | 66651-2021-038_HYU_i30_eClutch_88kW_BSG_48V |  |  | Eu6d | 1321 |  |  | 3
RED |  | M1 | B | electric | Citroen | C4 |  | 2021 | 2020 |  | 12 | [11 empty] | 140 | [9 empty] | 66651-2021-039_CTN_C4_EV_100kW_RED1 |  |  |  | 1630 | 2000 | [6 empty] | 46.2 | 195/60 R18 |  | 260 | 100 | [6 empty] | 50
BVA | Traction | M1 | H | gasoline hybrid | Volkswagen | Tiguan |  | 2021 |  | Serial | 9.1 | 15 | 22.5 | 31.6 | 41 | 49.8 | [6 empty] | 140 |  | 250 | 1500-3500 | 110 | 5000 - 6000 |  | SINGLE VGT | 1395 |  | 66651-2021-040_VWG_TIGUAN_PHEV_1L4_180kW_DCT6 | P1 |  | Eu6d | 1835 | 2350 |  | 4 | [5 empty] | 235/55 R18 | 1 | 330 | 85 | [6 empty] | 13
RED | Traction | M1 | H | electric | MERCEDES | EQA |  | 2021 |  | Serial | 13.7 | [11 empty] | 140 | [9 empty] | 66651-2021-041_MRC_EQA_EV_140kW_RED1 |  |  |  | 2036 | [11 empty] | 140
VE | Traction | M1 | H | electric | HYUNDAI | KONA | EV | 2019 | 2018 | final | 15.35 | [10 empty] | 1746 | 140 |  |  |  | 150 | [5 empty] | 66651-2019-001_HYU_KONA_EV_150kW_RED1
VE | Propulsion | I1 | C | electric | Chery | EQ1 400 |  |  |  |  | 15.15 | [10 empty] | 1000 | 140 |  | 120 |  | 30 | [5 empty] | 66651-2019-002_Chery_EQ1_EV_30kW_RED1
BVA | Traction | M2 | B | diesel | CITROËN | DS7 Grand Chic | 2,0 BlueHDI | 2018 |  |  | 8.12 | 14.07 | 21.85 | 30.01 | 35.1 | 43.2 | 53.8 | 64.2 |  |  |  | 1695 | 140 | 4 | 400 | 2000 | 130 | 3750 | 128 | SINGLE VGT | 1997 | 4 | 66651-2019-003_CTN_DS7_DSL_2L0_130kW_BVA8
MT | Traction | M0 | J | gasoline | DACIA | X92 | HR13ddt | 2018 |  |  | 7.7 | 14.8 | 21.8 | 29.5 | 37.8 | 45.2 | [5 empty] | 1350 | 140 | 4 | 240 |  | 96 |  |  |  | 1330 | 4 | 66651-2019-004_DCA_LODGY_GAS_1L3_96kW_MT6
BVA | Traction | M2 | B | diesel | RENAULT | LFD | M9R | 2017 | 2017 |  | 8.12 | 14.9 | 24.14 | 34.85 | 45.09 | 56.14 | [5 empty] | 1663 | 140 | 4 | 400 |  | 147 |  |  | SINGLE VGT |  |  | 66651-2019-005_RNO_LFD_M9R_DSL_147kW_DW45
DCT | 4x4 | M2 | D | gasoline | MERCEDES | Classe-C Coupe | 1,5 l | 2018 |  | final | 8.6 | 13.3 | 18.7 | 25.4 | 34.2 | 41 | 47.5 | 57.5 | 68.2 |  |  | 1670 | 140 | 4 | 280 |  | 135 | 5800 |  |  | 1497 |  | 66651-2019-006_MRC_C200 coupe_GAS_1L5_135kW_DCT9
CVT | Traction | I2 | B | gasoline hybrid | TOYOTA | Yaris |  |  |  |  | 12 | [10 empty] | 1176 | 140 | 4 | 111 Thermique | 3600 à 4400 | 61 électrique + 74 thermique Puissance Totale 99 | 4800 | 82 |  | 1497 |  | 66651-2019-007_TOY_Yaris_HEV_1L5_99kW_CVT
CVT | 4x4 | M2 | H | gasoline hybrid | MITSUBISHI | OUTLANDER |  | 2018 | 2018 | final | 15 | [10 empty] | 1970 | 140 | 4 |  |  | 100 |  |  |  | 2400 |  | 66651-2019-008_MTS_OUTLANDER_PHEV_2L4_100kW_RED1
VE | Traction | M1 | B | electric | BAIC | EU400 |  |  |  |  | 9.33 | [10 empty] | 1730 | 140 |  | 250 |  | 100 | [5 empty] | 66651-2019-009_BAIC_EU400_EV_100kW_RED1
CVT | Traction | M2 | B | gasoline | NISSAN | Altima |  | 2018 | 2018 |  | 12 | [10 empty] | 1510 | 140 | 4 | 244 | 4000 | 138 | 6000 |  | SINGLE VGT | 2499 |  | 66651-2019-010_NSN_ALTIMA_2L5_138kW_CVT
VE | Traction | I1 | B | electric | RENAULT | KWID |  | 2018 | 2018 |  | 12 | [10 empty] | 920 | 140 |  | 125 |  | 33 | [5 empty] | 66651-2019-011_RNO_KWID_EV
BVA | 4x4 | M1 | B | gasoline hybrid | BMW | série 2 active tourer |  |  |  |  | 7.23 | 12.92 | 20.75 | 28 | 38 | 48 | [5 empty] | 1730 | 140 | 3 | 220 thermique 165 électrique | 1250 | 100 thermique 66 électrique | 4400 | 49 |  | 1499 |  | 66651-2019-012_BMW_X2_GAS_1L5_103kW_DCT7
CVT | Traction | M1 | H | gasoline | DACIA | LJC PT1 607 | HR13ddt | 2017 | 2017 |  | 8.42 | [10 empty] | 1417 | 140 | 4 | 250 | 1700 | 110 | 5250 | 0 | SINGLE VGT | 1330 |  | 66651-2019-013_DCA_LJCHR13_GAS_1L3_110kW_CVT
BVA | 4x4 | M2 | H | gasoline hybrid | VOLVO | XC60 |  | 2018 | 2017 |  | 7.23 | 12.62 | 20.95 | 28.08 | 33.52 | 41 | [5 empty] | 2160 | 140 | 4 | 400 + 240 | 2200 | 235 + 65 | 5700 | 49 | SINGLE VGT | 1969 | 4 | 66651-2019-014_VLV_XC60_PHEV_2L0_300kW_RED1
DCT | Traction | M1 | B | gasoline | MERCEDES | A200 |  |  |  |  | 7.12 | 11.62 | 18.7 | 27 | 35.15 | 43.9 | 54.6 |  |  |  |  | 1440 | 140 | 4 | 250 | 1620 | 120 | 5500 | 130 |  | 1332 | 4 | 66651-2019-015_MRC_A200_GAS_1L3_120kW_DCT7
DCT | Traction | M1 | H | gasoline hybrid | KIA | NIRO PHEV | 1.6 | 2019 | 2017 | final | 8.2 | 14 | 22.1 | 32.3 | 43 | 53.4 | [5 empty] | 1581 | 140 | 4 | 147 |  | 77 |  | 29 |  | 1600 |  | 66651-2019-016_KIA_NIRO_PHEV_1L6_104kW_DCT6
CVT | Traction | M2 | H | diesel | RENAULT | HZG | R9N |  |  | final | 9.6 | 15.81 | 23.29 | 31.56 | 39.45 | 47.6 | 58.73 |  |  |  |  | 1736 | 140 | 4 | 340 | 1750 | 110 | 4000 |  | SINGLE VGT |  | 4 | 66651-2019-017_RNO_HZG_DSL_1L7_110kW_CVT
BVA | 4x4 | M1 | B | gasoline hybrid | BMW | série 2 active tourer |  |  |  |  | 7.23 | 12.92 | 20.75 | 28 | 38 | 48 | [5 empty] | 1730 | 140 | 3 | 220 thermique 165 électrique | 1250 | 100 thermique 66 électrique | 4400 | 49 |  | 1499 |  | 66651-2019-018_BMW_225XE_PHEV_1L5_170kW_AT6
BVA | 4x4 | M1 | H | diesel | HYUNDAI | TUCSON 48V | 2,0 CRDI |  | 2018 |  | 6.95 | 13.14 | 20.28 | 27.8 | 32.77 | 39.51 | 49.98 | 61.87 |  |  |  | 1852 | 140 | 4 | 400 | 1750 | 136 | 4000 | 149 | SINGLE VGT | 1995 |  | 66651-2019-019_HYU_TUCSON_48V_Htrac_DSL_2L0_135kW_BVA8
BVA | Traction | M2 | K | gasoline | RENAULT | KFD | MR18 | 2017 | 2017 |  | 6.67 | 10.55 | 16.48 | 23.58 | 30.6 | 38.6 | 46.6 |  |  |  |  | 1619 | 140 | 4 |  |  | 165 |  |  |  | 1799 |  | 66651-2019-020_RNO_LFD_165kW_DW30
MT | Traction | VU | J | diesel | RENAULT | X82 | M9RGen5 | 2016 | 2018 | PT1 | 7.1576 | 14.2177 | 23.1973 | 33.6734 | 43.4496 | 54.5189 | [5 empty] | 1973 | 877 | 4 | 350 | 1500 | 107 | 3500 |  |  | 1995 |  | 66651-2019-021_RNO_X82_DSL_M9R_107kW_PF6
MT | Traction | I2 | B | gasoline | FORD | FIESTA ST | 1.5 | 2018 |  |  | 7.7 | 14.1 | 21.4 | 28.5 | 35.6 | 42.4 | [5 empty] | 1215 | 140 | 3 | 290 | 1600 | 147 | 6000 | 136 |  | 1497 |  | 66651-2019-022_FRD_FIESTA ST_GAS_1L5_147kW_MT6
BVA | Propulsion | VU | H | diesel | MERCEDES | Sprinter | 2,1 CDI | 2018 | 2018 |  | 8.78 | 12.87 | 18.72 | 25.85 | 34.95 | 42.53 | [5 empty] | 2198 | 1302 | 4 | 330 | 1200 | 105 | 3800 | NC | SINGLE VGT | 2143 |  | 66651-2019-023_MRC_SPRINTER_314CDI_PROPU_105kW_BVA
VE | Propulsion | M2 | B | electric | TESLA | model 3 |  | 2018 | 2018 | final | 12 | [10 empty] | 1797 | 140 |  |  |  | 202 | [5 empty] | 66651-2019-024_TES_model 3_EV_202kW_RED1
DCT | Traction |  |  | gasoline hybrid | RENAULT | HJB PHEV | [20 empty] | 104 | [5 empty] | 66651-2019-025_RNO_HJB_PHEV_EV_104kW_RED1
BVA | Traction | M2 | L | gasoline | PEUGEOT | 508 GT line | 1.6 | 2018 |  |  | 7.46 | 12.08 | 20.42 | 27.12 | 32.42 | 39.88 | 49.37 | 59.43 |  |  |  | 1518 | 140 | 4 | 250 | 1750 | 130 | 6000 | 123 |  | 1598 |  | 66651-2019-026_PGT_508_GAS_1L6_130kW_AT8
BVA | Propulsion | M2 | B | gasoline | BMW | 330i | 2,0L |  |  | final | 7.9 | 12.2 | 19.5 | 24.5 | 32.8 | 42.6 | 52 | 67 |  |  |  | 1595 | 140 | 4 | 400 | 1550 à 4000 | 190 | 5000 à 6500 | 132 |  | 1998 |  | 66651-2019-027_BMW_330i_190kw_BVA8
VE | Traction | VU |  | electric | VOLKSWAGEN | Crafter | electric | 2019 | 2018 |  | 12 | [10 empty] | 2585 | 140 | 0 | 290 |  | 100 |  | 0 |  |  |  | 66651-2019-028_VWG_CRAFTER_EV_100kW_RED1
BVA | 4x4 | VU | U | diesel | RENAULT | ALASKAN | 2,3l DCI | 2017 | 2017 |  | 8.4 | 13.4 | 20.45 | 29.4 | 41.35 | 47.8 | 52.56 |  |  |  |  | 2054 | 140 | 4 | 450 | 1500 | 140 | 3750 | 183 |  | 2298 |  | 66651-2019-029_RNO_ALASKAN_140kW_DCT7
VE | Propulsion | I1 | C | electric | Smart | S2S |  |  |  |  | 12 | [10 empty] | 1079 | 140 |  |  |  | 60 |  | 0 |  |  |  | 66651-2019-030_SMT_S2S_EV_60kW_RED1
BVA | Traction | I2 | B | gasoline | RENAULT | BJA | HR13 | 2017 | 2017 |  | 6.02 | 10.12 | 16.48 | 24.05 | 31.45 | 39.02 | 49.14 |  |  |  |  | 1245 | 140 | 4 | [5 empty] | SINGLE VGT | 1299 |  | 66651-2019-031_RNO_BJA_96kW_DW30
MT | Traction | I2 | V | gasoline | SEAT | ARONA | 1,0 Eco TSI | 2018 | 2018 |  | 8.05 | 15.52 | 23.73 | 31.26 | 39.1 | 46.45 | [5 empty] | 1193 | 140 | 3 | 200 | 2000 | 85 | 5000 | 114 | SINGLE VGT | 999 |  | 66651-2019-032_SET_ARONA_GAS_1L0_85kW_MT6
MT | Traction | M1 | H | gasoline | VOLVO | XC40 T3 |  |  |  |  | 7.9 | 13.8 | 22 | 31.3 | 41.9 | 50 | [5 empty] | 1515 | 140 | 3 | 265 | 1850 | 115 | 5000 | 144 |  | 1477 |  | 66651-2019-033_VLV_XC40_GAS_1L5_115kW_MT6
VE | 4x4 | M2 | H | electric | AUDI | E tron | ev | 2019 | 2019 | final | 12 | [10 empty] | 2619 | 140 |  |  |  | 300 |  | 0 |  |  |  | 66651-2019-034_AUD_E_TRON_EV_300kW_RED1
CVT | Traction | M1 | H | gasoline hybrid | TOYOTA | RAV4 | 2,5l | 2019 |  |  | 12 | [10 empty] | 1716 | 140 | 4 | 221 |  | 131 | 6000 | 102 | SINGLE VGT | 2487 |  | 66651-2019-035_TOY_RAV4_HEV_2L5_131kW_CVT
MT | Traction | I1 | B | gasoline | VOLKSWAGEN | UP! | 1,0 TSI BlueMotion | 2018 |  |  | 6.9 | 12.8 | 19.5 | 25.6 | 32 | 38.8 | [5 empty] | 1017 | 140 | 3 | 200 | 2000 | 85 | 5500 | 111 |  | 999 |  | 66651-2019-036_VWG_UP!gti_1L0_85kW_MT6
DCT | Traction | M2 | B | diesel | AUDI | A6 |  |  |  |  | 9.7 | 14.45 | 20.7 | 29.7 | 42.44 | 62 | 81.6 |  |  |  |  | 1720 | 140 | 4 | 400 | 1750 | 150 | 4200 | 141 |  |  |  | 66651-2019-037_AUD_Audi A6_DSL_2L0_150kW_DCT7
CVT | Traction | M1 | H | gasoline hybrid | HONDA | CR-V | 2,0 HEV | 2018 | 2018 |  | 12 | [10 empty] | 1614 | 140 | 4 | 315 |  | 130 | 4000 | 119 | SINGLE VGT | 1993 |  | 66651-2019-038_HDA_CR-V_130kW_4x2
MT | Traction | M1 | J | gasoline | PEUGEOT | RIFTER | 1,2 Puretech | 2019 | 2019 |  | 7.9 | 13 | 20.4 | 26.7 | 34.8 | 45.1 | [5 empty] | 1595 | 140 | 3 | 205 | 1750 | 81 | 5550 | 121 |  | 1199 |  | 66651-2019-039_PGT_RIFTER_1L2_80kW_MT6
MT | Traction | M1 | H | gasoline | VOLKSWAGEN | TIGUAN | 1,5 STI | 2019 |  |  | 7.94 | 14.5 | 22.72 | 31.15 | 40.83 | 48.66 | [5 empty] | 1529 | 140 | 4 | 220 | 1750 | 96 |  | 125 |  | 1498 |  | 66651-2019-040_VWG_TIGUAN_GAS_1L5_96kW_Miller_MT6
CVT | Traction | M2 | B | gasoline hybrid | FORD | Mondéo |  |  |  |  | 12 | [10 empty] | 1650 | 140 |  | 173 | 4000 | 137 | 6000 | 89 |  | 1999 |  | 66651-2019-041_FRD_MONDEO_HEV_137kW
VE | Traction | VU | N | electric | SAIC Motor | MAXUS EV80 |  |  |  |  | 12 | [10 empty] | 2542 | 958 |  | 320 |  | 92 |  | 0 |  |  |  | 66651-2019-042_MAXUS_EV80_Chine_92kW
BVA | Traction | M1 | H | diesel | CITROËN | C5-AirCross | 2,0 L | 2019 | 2018 |  | 8.18 | 14.07 | 21.86 | 30.05 | 36.24 | 43.4 | 55.98 | 66.65 |  |  |  | 1652 | 140 | 4 | 400 | 2000 | 130 | 3750 | 124 | SINGLE VGT | 1997 |  | 66651-2019-043_CTN_C5-AirCross_DSL_2L0_130kW_AT8
VE | Traction | I2 | J | electric | KIA | eSoul |  | 2019 |  |  | 12 | [10 empty] | 1732 | 140 |  | 395 |  | 150 | [5 empty] | 66651-2019-044_KIA_SOUL_EV_150kW_RED1
MT | Traction | VU | N | diesel | RENAULT | X62 | M9T | 2018 | 2018 |  | 7.37 | 14.56 | 23.73 | 31.35 | 40.49 | 47.94 | [5 empty] | 2109 | 140 | 4 | 400 |  | 132 |  | 175 | FGT+VGT | 2299 |  | 66651-2019-045_RNO_X62_132kW_BVM_Eu6Dtemp
DCT | Traction | M1 | B | gasoline | KIA | CEED | 1,4 TGDI | 2018 |  |  | 6.38 | 10.63 | 16.51 | 23.7 | 30.66 | 38.31 | 47.77 |  |  |  |  | 1386 | 140 | 4 | 242 | 1500 | 103 | 6000 | 130 | SINGLE VGT | 1353 |  | 66651-2019-046_KIA_Ceed_GAS_1L4_103kW_DCT7
DCT | Traction | I2 | H | gasoline | RENAULT | HJE (chine) | HR13 | 2019 |  | final | 6.7 | 11.3 | 18.5 | 27.2 | 35.2 | 44 | 55 |  |  |  |  | 1361 | 140 | 4 | 270 |  | 115 |  |  | SINGLE FGT TWIN SCROLL | 1300 |  | 66651-2019-047_RNO_HJE_GAS_1L3_115kW_DCT7
BVA | Traction | I2 | H | gasoline | VOLKSWAGEN | T_CROSS | 1,0l TSI | 2019 | 2019 |  | 6.57 | 11.24 | 16.67 | 21.99 | 28.84 | 35.19 | 42.52 |  |  |  |  | 1255 | 140 | 3 | 200 | 2000 | 85 | 5500 | 106 | SINGLE VGT | 999 |  | 66651-2019-048_VW_TCROSS-1L_TSI_DSG7_85kW
MT | Traction | I2 | H | gasoline | RENAULT | HJB | HR13 |  |  | Under Development | 8.2 | 15.7 | 23.1 | 31.4 | 40.2 | 47.9 | [5 empty] | 1309 | 140 | 4 |  |  | 96 |  |  |  | 1330 |  | 66651-2019-049_RNO_HJB_1L3_96kW_MT6
MT | Traction | VU | J | diesel | RENAULT | X82 VC 1989 | M9R |  |  |  | 7.1 | 14.14 | 23.06 | 33.5 | 43.2 | 54.2 | [5 empty] | 2124 | 906 | 4 | 350 | 2750 | 107 | 3500 | 145 |  | 1995 |  | 66651-2019-050_RENAULT_X82_107kW_BVM_Eu6Dtemp
DCT | Traction | M2 | B | gasoline | RENAULT | BFD | MR18 |  |  | final | 6.7 | 10.5 | 16.5 | 23.6 | 30.9 | 38.3 | 46.2 |  |  |  |  | 1541 | 140 | 4 |  |  | 165 |  |  | SINGLE FGT TWIN SCROLL | 1800 | 4 | 66651-2019-051_RNO_KFD_GAS_1L8_165kW_DCT7